## Sheet1
Bill of Materials
PCB: | Battery Ager |  |  |  | Per Unit Cost | 397.5307
[5 empty] | Quantity | 2
[5 empty] | Components | 795.0613
[5 empty] | VAT @ 14% | 111.3086
[5 empty] | Total | 906.3699
Reference | Type | Value | Package | Manufacturer | Part # | Price (ZAR) | Link | Notes
C1 | Cap | 47uF | PTH 11.2x6.3mm | Suntan | TS13D CD110X 47UF35V | 1.24 | http://www.mantech.co.za/ProductInfo.aspx?Item=72M3151
C10 | Cap | 0.1uF | 0805 | Yageo | C0805ZRY5V9BB104 | 0.28 | http://www.mantech.co.za/ProductInfo.aspx?Item=20M0861
C11 | Cap | 150uF | PTH 11.5x8mm | Rubycon | 35YXG150M 8x11.5 | 3 | http://www.mantech.co.za/ProductInfo.aspx?Item=72M4430
C12 | Cap | 150uF | PTH 11.5x8mm | Rubycon | 35YXG150M 8x11.5 | 3 | http://www.mantech.co.za/ProductInfo.aspx?Item=72M4431
C13 | Cap | 0.1uF | 0805 | Yageo | C0805ZRY5V9BB104 | 0.28 | http://www.mantech.co.za/ProductInfo.aspx?Item=20M0861
C14 | Cap | 0.1uF | 0805 | Yageo | C0805ZRY5V9BB104 | 0.28 | http://www.mantech.co.za/ProductInfo.aspx?Item=20M0861
C15 | Cap | 0.1uF | 0805 | Yageo | C0805ZRY5V9BB104 | 0.28 | http://www.mantech.co.za/ProductInfo.aspx?Item=20M0861
C16 | Cap | 0.1uF | 0805 | Yageo | C0805ZRY5V9BB104 | 0.28 | http://www.mantech.co.za/ProductInfo.aspx?Item=20M0861
C17 | Cap | 0.1uF | 0805 | Yageo | C0805ZRY5V9BB104 | 0.28 | http://www.mantech.co.za/ProductInfo.aspx?Item=20M0861
C18 | Cap | 0.1uF | 0805 | Yageo | C0805ZRY5V9BB104 | 0.28 | http://www.mantech.co.za/ProductInfo.aspx?Item=20M0861
C19 | Cap | 0.1uF | 0805 | Yageo | C0805ZRY5V9BB104 | 0.28 | http://www.mantech.co.za/ProductInfo.aspx?Item=20M0861
C2 | Cap | 47uF | PTH 11.2x6.3mm | Suntan | TS13D CD110X 47UF35V | 1.24 | http://www.mantech.co.za/ProductInfo.aspx?Item=72M3152
C20 | Cap | 0.1uF | 0805 | Yageo | C0805ZRY5V9BB104 | 0.28 | http://www.mantech.co.za/ProductInfo.aspx?Item=20M0861
C21 | Cap | 0.1uF | 0805 | Yageo | C0805ZRY5V9BB104 | 0.28 | http://www.mantech.co.za/ProductInfo.aspx?Item=20M0861
C22 | Cap | 0.1uF | 0805 | Yageo | C0805ZRY5V9BB104 | 0.28 | http://www.mantech.co.za/ProductInfo.aspx?Item=20M0861
C3 | Cap | 22pF | 0805 | Yageo | 0805CG221J500NT | 0.08 | http://www.mantech.co.za/ProductInfo.aspx?Item=35M3075
C4 | Cap | 0.1uF | 0805 | Yageo | C0805ZRY5V9BB104 | 0.28 | http://www.mantech.co.za/ProductInfo.aspx?Item=35M1227
C5 | Cap | 22pF | 0805 | Yageo | 0805CG221J500NT | 0.08 | http://www.mantech.co.za/ProductInfo.aspx?Item=35M3075
C6 | Cap | 22pF | 0805 | Yageo | 0805CG221J500NT | 0.08 | http://www.mantech.co.za/ProductInfo.aspx?Item=35M3075
C7 | Cap | 0.1uF | 0805 | Yageo | C0805ZRY5V9BB104 | 0.28 | http://www.mantech.co.za/ProductInfo.aspx?Item=20M0861
C8 | Cap | 0.1uF | 0805 | Yageo | C0805ZRY5V9BB104 | 0.28 | http://www.mantech.co.za/ProductInfo.aspx?Item=20M0861
C9 | Cap | 0.1uF | 0805 | Yageo | C0805ZRY5V9BB104 | 0.28 | http://www.mantech.co.za/ProductInfo.aspx?Item=20M0861
CON1 | Connector | ISP | PTH 2x3 100mil pitch |  |  |  |  | On hand
D1 | LED | Green | 0805 | Bright LED | BL-HX135A-TRB | 0.96 | http://www.mantech.co.za/ProductInfo.aspx?Item=12M0187
D10 | LED | Red | 0805 | Lite-On | LTST-C170EKT | 0.63 | http://www.mantech.co.za/ProductInfo.aspx?Item=35M5825
D2 | LED | Red | 0805 | Lite-On | LTST-C170EKT | 0.63 | http://www.mantech.co.za/ProductInfo.aspx?Item=35M5825
D3 | LED | Green | 0805 | Bright LED | BL-HX135A-TRB | 0.96 | http://www.mantech.co.za/ProductInfo.aspx?Item=12M0187
D4 | LED | Red | 0805 | Lite-On | LTST-C170EKT | 0.63 | http://www.mantech.co.za/ProductInfo.aspx?Item=35M5825
D5 | LED | Green | 0805 | Bright LED | BL-HX135A-TRB | 0.96 | http://www.mantech.co.za/ProductInfo.aspx?Item=12M0187
D6 | LED | Red | 0805 | Lite-On | LTST-C170EKT | 0.63 | http://www.mantech.co.za/ProductInfo.aspx?Item=35M5825
D7 | LED | Green | 0805 | Bright LED | BL-HX135A-TRB | 0.96 | http://www.mantech.co.za/ProductInfo.aspx?Item=12M0187
D8 | LED | Red | 0805 | Lite-On | LTST-C170EKT | 0.63 | http://www.mantech.co.za/ProductInfo.aspx?Item=35M5825
D9 | LED | Green | 0805 | Bright LED | BL-HX135A-TRB | 0.96 | http://www.mantech.co.za/ProductInfo.aspx?Item=12M0187
IC1 | MCU | 2560 | TQFP100 0.5mm pitch | Atmel | ATMEGA2560 | 270.9707 | Farnell UK | 11 pounds shipping from UK (phone estimate). Qty 4 sample on order directly from Atmel
P1 | Header | FTDI | PTH 1x6 100mil pitch |  |  |  |  | On hand
P10 | Header | BAT3 TERM | PTH 1x2 150mil pitch |  |  |  |  | On hand
P11 | Header | BAT4 TERM | PTH 1x2 150mil pitch |  |  |  |  | On hand
P12 | Header | BAT5 TERM | PTH 1x2 150mil pitch |  |  |  |  | On hand
P13 | Header | -15V | PTH 1 |  |  |  |  | On hand
P14 | Header | GND | PTH 1 |  |  |  |  | On hand
P15 | Header | AUX | PTH 1x6 100mil pitch |  |  |  |  | On hand
P16 | Header | Fan | PTH 1x2 150mil pitch |  |  |  |  | On hand
P2 | Header | +15V | PTH 1 |  |  |  |  | On hand
P3 | Header | BAT1 TP | PTH 1x5 100mil pitch |  |  |  |  | On hand
P4 | Header | BAT2 TP | PTH 1x5 100mil pitch |  |  |  |  | On hand
P5 | Header | BAT3 TP | PTH 1x5 100mil pitch |  |  |  |  | On hand
P6 | Header | BAT4 TP | PTH 1x5 100mil pitch |  |  |  |  | On hand
P7 | Header | BAT5 TP | PTH 1x5 100mil pitch |  |  |  |  | On hand
P8 | Header | BAT1 TERM | PTH 1x2 150mil pitch |  |  |  |  | On hand
P9 | Header | BAT2 TERM | PTH 1x2 150mil pitch |  |  |  |  | On hand
Q01 | T / FET | NFET | TO252 | IR | IRFR3607PBF | 9.78 | http://www.mantech.co.za/ProductInfo.aspx?Item=13M1648
Q02 | T / FET | Sgnl Trans | SOT23 | NXP | BC849B | 0.35 | http://www.mantech.co.za/ProductInfo.aspx?Item=35M3304
Q03 | T / FET | PFET | TO220 | IR | IRF9530N PBF | 7.05 | http://www.mantech.co.za/ProductInfo.aspx?Item=35M4416
Q04 | T / FET | NFET | TO220 | TI | CSD18536KCS | 0 | http://www.ti.com/product/csd18536kcs | On hand. Alternate part # AUIRL1404Z (IR) available from Farnell.
Q05 | T / FET | Sgnl Trans | SOT23 | NXP | BC849B | 0.35 | http://www.mantech.co.za/ProductInfo.aspx?Item=35M3304
Q06 | T / FET | Sgnl Trans | SOT23 | NXP | BC849B | 0.35 | http://www.mantech.co.za/ProductInfo.aspx?Item=35M3304
Q07 | T / FET | PFET | TO220 | IR | IRF9530N PBF | 7.05 | http://www.mantech.co.za/ProductInfo.aspx?Item=35M4416
Q08 | T / FET | NFET | TO220 | TI | CSD18536KCS | 0 | http://www.ti.com/product/csd18536kcs | On hand. Alternate part # AUIRL1404Z (IR) available from Farnell.
Q09 | T / FET | Sgnl Trans | SOT23 | NXP | BC849B | 0.35 | http://www.mantech.co.za/ProductInfo.aspx?Item=35M3304
Q10 | T / FET | Sgnl Trans | SOT23 | NXP | BC849B | 0.35 | http://www.mantech.co.za/ProductInfo.aspx?Item=35M3304
Q11 | T / FET | PFET | TO220 | IR | IRF9530N PBF | 7.05 | http://www.mantech.co.za/ProductInfo.aspx?Item=35M4416
Q12 | T / FET | Sgnl Trans | SOT23 | NXP | BC849B | 0.35 | http://www.mantech.co.za/ProductInfo.aspx?Item=35M3304
Q13 | T / FET | NFET | TO220 | TI | CSD18536KCS | 0 | http://www.ti.com/product/csd18536kcs | On hand. Alternate part # AUIRL1404Z (IR) available from Farnell.
Q14 | T / FET | Sgnl Trans | SOT23 | NXP | BC849B | 0.35 | http://www.mantech.co.za/ProductInfo.aspx?Item=35M3304
Q15 | T / FET | PFET | TO220 | IR | IRF9530N PBF | 7.05 | http://www.mantech.co.za/ProductInfo.aspx?Item=35M4416
Q16 | T / FET | Sgnl Trans | SOT23 | NXP | BC849B | 0.35 | http://www.mantech.co.za/ProductInfo.aspx?Item=35M3304
Q17 | T / FET | NFET | TO220 | TI | CSD18536KCS | 0 | http://www.ti.com/product/csd18536kcs | On hand. Alternate part # AUIRL1404Z (IR) available from Farnell.
Q18 | T / FET | Sgnl Trans | SOT23 | NXP | BC849B | 0.35 | http://www.mantech.co.za/ProductInfo.aspx?Item=35M3304
Q19 | T / FET | PFET | TO220 | IR | IRF9530N PBF | 7.05 | http://www.mantech.co.za/ProductInfo.aspx?Item=35M4416
Q20 | T / FET | Sgnl Trans | SOT23 | NXP | BC849B | 0.35 | http://www.mantech.co.za/ProductInfo.aspx?Item=35M3304
Q21 | T / FET | NFET | TO220 | TI | CSD18536KCS | 0 | http://www.ti.com/product/csd18536kcs | On hand. Alternate part # AUIRL1404Z (IR) available from Farnell.
Q22 | T / FET | NFET | TO220 | TI | IRFR3607PBF | 9.78 | http://www.mantech.co.za/ProductInfo.aspx?Item=13M1648
Q23 | T / FET | Sgnl Trans | SOT23 | NXP | BC849B | 0.35 | http://www.mantech.co.za/ProductInfo.aspx?Item=35M3304
Q24 | T / FET | Sgnl Trans | SOT23 | NXP | BC849B | 0.35 | http://www.mantech.co.za/ProductInfo.aspx?Item=35M3304
R1 | Resistor | 1k | 0805 | Yageo | RC0805JR-07 1K | 0.05 | http://www.mantech.co.za/ProductInfo.aspx?Item=35M1421
R10 | Resistor |  | PTH 10mm
R11 | Resistor |  | PTH 10mm
R12 | Resistor | 240 | 0805 | Yageo | RC0805FR-07 240R | 0.05 | http://www.mantech.co.za/ProductInfo.aspx?Item=35M3317
R13 | Resistor | 1k | 0805 | Yageo | RC0805JR-07 1K | 0.05 | http://www.mantech.co.za/ProductInfo.aspx?Item=35M1424
R14 | Resistor |  | PTH 10mm
R15 | Resistor | 1k | 0805 | Yageo | RC0805JR-07 1K | 0.05 | http://www.mantech.co.za/ProductInfo.aspx?Item=35M1425
R16 | Resistor | 1k | 0805 | Yageo | RC0805JR-07 1K | 0.05 | http://www.mantech.co.za/ProductInfo.aspx?Item=35M1426
R17 | Resistor | 240 | 0805 | Yageo | RC0805FR-07 240R | 0.05 | http://www.mantech.co.za/ProductInfo.aspx?Item=35M3317
R18 | Resistor | 240 | 0805 | Yageo | RC0805FR-07 240R | 0.05 | http://www.mantech.co.za/ProductInfo.aspx?Item=35M3317
R19 | Resistor | 0.056 | 2512 | Yageo | RL2512 FK-07 0R056 | 1.78 | http://www.mantech.co.za/ProductInfo.aspx?Item=20M0406
R2 | Resistor | 10k | 0805 | Yageo | RC0805JR-07 10K | 0.11 | http://www.mantech.co.za/ProductInfo.aspx?Item=35M1480
R20 | Resistor |  | PTH 10mm
R21 | Resistor |  | PTH 10mm
R22 | Resistor |  | PTH 10mm
R23 | Resistor |  | PTH 10mm
R24 | Resistor |  | PTH 10mm
R25 | Resistor |  | PTH 10mm
R26 | Resistor |  | PTH 10mm
R27 | Resistor | 240 | 0805 | Yageo | RC0805FR-07 240R | 0.05 | http://www.mantech.co.za/ProductInfo.aspx?Item=35M3317
R28 | Resistor | 1k | 0805 | Yageo | RC0805JR-07 1K | 0.05 | http://www.mantech.co.za/ProductInfo.aspx?Item=35M1427
R29 | Resistor |  | PTH 10mm
R3 | Resistor | 1M | 0805 | Yageo | RC0805JR-071M | 0.1 | http://www.mantech.co.za/ProductInfo.aspx?Item=35M3114
R30 | Resistor | 1k | 0805 | Yageo | RC0805JR-07 1K | 0.05 | http://www.mantech.co.za/ProductInfo.aspx?Item=35M1428
R31 | Resistor | 1k | 0805 | Yageo | RC0805JR-07 1K | 0.05 | http://www.mantech.co.za/ProductInfo.aspx?Item=35M1429
R32 | Resistor | 240 | 0805 | Yageo | RC0805FR-07 240R | 0.05 | http://www.mantech.co.za/ProductInfo.aspx?Item=35M3317
R33 | Resistor | 240 | 0805 | Yageo | RC0805FR-07 240R | 0.05 | http://www.mantech.co.za/ProductInfo.aspx?Item=35M3317
R34 | Resistor | 0.056 | 2512 | Yageo | RL2512 FK-07 0R056 | 1.78 | http://www.mantech.co.za/ProductInfo.aspx?Item=20M0406
R35 | Resistor |  | PTH 10mm
R36 | Resistor |  | PTH 10mm
R37 | Resistor |  | PTH 10mm
R38 | Resistor |  | PTH 10mm
R39 | Resistor |  | PTH 10mm
R4 | Resistor | 0 | 0805 | Yageo | RC0805JR-07 0R0 | 0.04 | http://www.mantech.co.za/ProductInfo.aspx?Item=20M0071
R40 | Resistor |  | PTH 10mm
R41 | Resistor |  | PTH 10mm
R42 | Resistor | 240 | 0805 | Yageo | RC0805FR-07 240R | 0.05 | http://www.mantech.co.za/ProductInfo.aspx?Item=35M3317
R43 | Resistor | 1k | 0805 | Yageo | RC0805JR-07 1K | 0.05 | http://www.mantech.co.za/ProductInfo.aspx?Item=35M1430
R44 | Resistor |  | PTH 10mm
R45 | Resistor | 1k | 0805 | Yageo | RC0805JR-07 1K | 0.05 | http://www.mantech.co.za/ProductInfo.aspx?Item=35M1431
R46 | Resistor | 1k | 0805 | Yageo | RC0805JR-07 1K | 0.05 | http://www.mantech.co.za/ProductInfo.aspx?Item=35M1432
R47 | Resistor | 240 | 0805 | Yageo | RC0805FR-07 240R | 0.05 | http://www.mantech.co.za/ProductInfo.aspx?Item=35M3317
R48 | Resistor | 240 | 0805 | Yageo | RC0805FR-07 240R | 0.05 | http://www.mantech.co.za/ProductInfo.aspx?Item=35M3317
R49 | Resistor | 0.056 | 2512 | Yageo | RL2512 FK-07 0R056 | 1.78 | http://www.mantech.co.za/ProductInfo.aspx?Item=20M0406
R5 | Resistor | 1k | 0805 | Yageo | RC0805JR-07 1K | 0.05 | http://www.mantech.co.za/ProductInfo.aspx?Item=35M1422
R50 | Resistor |  | PTH 10mm
R51 | Resistor |  | PTH 10mm
R52 | Resistor |  | PTH 10mm
R53 | Resistor |  | PTH 10mm
R54 | Resistor |  | PTH 10mm
R55 | Resistor |  | PTH 10mm
R56 | Resistor |  | PTH 10mm
R57 | Resistor | 240 | 0805 | Yageo | RC0805FR-07 240R | 0.05 | http://www.mantech.co.za/ProductInfo.aspx?Item=35M3317
R58 | Resistor | 1k | 0805 | Yageo | RC0805JR-07 1K | 0.05 | http://www.mantech.co.za/ProductInfo.aspx?Item=35M1433
R59 | Resistor |  | PTH 10mm
R6 | Resistor | 1k | 0805 | Yageo | RC0805JR-07 1K | 0.05 | http://www.mantech.co.za/ProductInfo.aspx?Item=35M1423
R60 | Resistor | 1k | 0805 | Yageo | RC0805JR-07 1K | 0.05 | http://www.mantech.co.za/ProductInfo.aspx?Item=35M1434
R61 | Resistor | 1k | 0805 | Yageo | RC0805JR-07 1K | 0.05 | http://www.mantech.co.za/ProductInfo.aspx?Item=35M1435
R62 | Resistor | 240 | 0805 | Yageo | RC0805FR-07 240R | 0.05 | http://www.mantech.co.za/ProductInfo.aspx?Item=35M3317
R63 | Resistor | 240 | 0805 | Yageo | RC0805FR-07 240R | 0.05 | http://www.mantech.co.za/ProductInfo.aspx?Item=35M3317
R64 | Resistor | 0.056 | 2512 | Yageo | RL2512 FK-07 0R056 | 1.78 | http://www.mantech.co.za/ProductInfo.aspx?Item=20M0406
R65 | Resistor |  | PTH 10mm
R66 | Resistor |  | PTH 10mm
R67 | Resistor |  | PTH 10mm
R68 | Resistor |  | PTH 10mm
R69 | Resistor |  | PTH 10mm
R7 | Resistor |  | PTH 10mm
R70 | Resistor |  | PTH 10mm
R71 | Resistor |  | PTH 10mm
R72 | Resistor | 240 | 0805 | Yageo | RC0805FR-07 240R | 0.05 | http://www.mantech.co.za/ProductInfo.aspx?Item=35M3317
R73 | Resistor | 1k | 0805 | Yageo | RC0805JR-07 1K | 0.05 | http://www.mantech.co.za/ProductInfo.aspx?Item=35M1436
R74 | Resistor |  | PTH 10mm
R75 | Resistor | 1k | 0805 | Yageo | RC0805JR-07 1K | 0.05 | http://www.mantech.co.za/ProductInfo.aspx?Item=35M1437
R76 | Resistor | 1k | 0805 | Yageo | RC0805JR-07 1K | 0.05 | http://www.mantech.co.za/ProductInfo.aspx?Item=35M1438
R77 | Resistor | 240 | 0805 | Yageo | RC0805FR-07 240R | 0.05 | http://www.mantech.co.za/ProductInfo.aspx?Item=35M3317
R78 | Resistor | 240 | 0805 | Yageo | RC0805FR-07 240R | 0.05 | http://www.mantech.co.za/ProductInfo.aspx?Item=35M3317
R79 | Resistor | 0.056 | 2512 | Yageo | RL2512 FK-07 0R056 | 1.78 | http://www.mantech.co.za/ProductInfo.aspx?Item=20M0406
R8 | Resistor |  | PTH 10mm
R80 | Resistor |  | PTH 10mm
R81 | Resistor |  | PTH 10mm
R82 | Resistor | 240 | 0805 | Yageo | RC0805FR-07 240R | 0.05 | http://www.mantech.co.za/ProductInfo.aspx?Item=35M3317
R83 | Resistor | 240 | 0805 | Yageo | RC0805FR-07 240R | 0.05 | http://www.mantech.co.za/ProductInfo.aspx?Item=35M3317
R84 | Resistor | 1k | 0805 | Yageo | RC0805JR-07 1K | 0.05 | http://www.mantech.co.za/ProductInfo.aspx?Item=35M1436
R9 | Resistor |  | PTH 10mm
SW1 | Switch |  | PTH 4pos | MEC | MTS-1102A TS-2 5MM | 2.97 | http://www.mantech.co.za/ProductInfo.aspx?Item=72M1360
U1 | IC | Op-amp | SOIC-8 | On-Semi | LM358DR2G DBK | 2.7 | http://www.mantech.co.za/ProductInfo.aspx?Item=72M1732
U2 | IC | Op-amp | SOIC-8 | On-Semi | LM358DR2G DBK | 3.7 | http://www.mantech.co.za/ProductInfo.aspx?Item=72M1733
U3 | IC | Op-amp | SOIC-8 | On-Semi | LM358DR2G DBK | 4.7 | http://www.mantech.co.za/ProductInfo.aspx?Item=72M1734
U4 | IC | Op-amp | SOIC-8 | On-Semi | LM358DR2G DBK | 5.7 | http://www.mantech.co.za/ProductInfo.aspx?Item=72M1735
U5 | IC | Op-amp | SOIC-8 | On-Semi | LM358DR2G DBK | 6.7 | http://www.mantech.co.za/ProductInfo.aspx?Item=72M1736
U6 | IC | Op-amp | SOIC-8 | On-Semi | LM358DR2G DBK | 7.7 | http://www.mantech.co.za/ProductInfo.aspx?Item=72M1737
Y1 | Crystal | 16MHz | HC49-USL | Mercury | 16.000MHZ-LP | 1.56 | http://www.mantech.co.za/ProductInfo.aspx?Item=65M1918-H
Other Mantech components
RJ45 |  |  |  |  | X98088S 8P8C MULTI | 7.68 | http://www.mantech.co.za/ProductInfo.aspx?Item=83M0020
14 pin DIP socket |  |  |  |  | ISS14T1/03/RH | 1.06 | http://www.mantech.co.za/ProductInfo.aspx?Item=70M0072 | MOQ: 34
8 pin DIP socket |  |  |  |  | ISS08T1/03 | 0.8 | http://www.mantech.co.za/ProductInfo.aspx?Item=70M0071 | MOQ: 60